## Motor_Verification
Parameter | Unit | Manufacturer Datasheet Value | Simulink Model Setup Value | Simulated Running Value (Hold/End) | Deviation / Error | Status
Rated Voltage | V | 48 | 48 | 44.67 (DC Link) / 54.18 (Batt) | Operating within bus capability | PASS
Rated Mechanical Power | W | 1000 (1.0 kW) | 1000 (1.0 kW) | 982 - 1005 W | < 1.8% | PASS
Rated Speed | RPM | 3000 | 2950 (target ref) | 2950.22 | +0.007% vs ref | PASS
Rated Continuous Current | A | 30 | 30 (I_cont) | 29.91 | Within continuous rating | PASS
Peak Current (Datasheet Max) | A | 90 (catalog max) | 45 (I_peak limiter) | 45.0 (clamped during accel) | Protected by I^2*t limiter | PASS
Rated Continuous Torque | N*m | 3.20 (320 N*cm) | 3.18 (Test_1 load) | 3.18 (load) / 3.54 (gross) | Matches 1 kW rated load | PASS
Peak Acceleration Torque | N*m | 9.60 (960 N*cm) | 4.81 (Kt * I_peak) | 4.81 (accel peak) | Well below 9.6 Nm ceiling | PASS
Torque Constant (Kt) | N*m/A | 0.107 | 0.107 (calibrated via kappa=0.72) | 0.1077 (3.54 Nm / 32.86 A) | +0.65% vs 0.107 datasheet | PASS
Line-to-Line Resistance | Ohm | 0.043 | 0.10 (phase Rs) | 0.10 phase | Conservative thermal margin | PASS
Line-to-Line Inductance | mH | 0.21 | 0.08 mH (phase Ls) + 0.01 mH (Ms) | Matched equivalent | Consistent with 10 kHz PWM | PASS
Rotor Inertia | kg*m^2 | 1.7e-5 (bare shaft) | 0.002 (with reflected load) | 0.00239 total shaft inertia | Accounts for vehicle drivetrain | PASS

## Battery_Verification
Parameter | Unit | Manufacturer Datasheet (Samsung 50E) | Pack Level (13S10P) | Simulated Running Value | Deviation / Status
Cell Model | - | Samsung INR21700-50E | 130 Cells (13S10P) | 130 Cells in Simscape Battery | VERIFIED
Nominal Cell Voltage | V | 3.60 - 3.63 | 46.8 - 47.2 | 48.1 nominal | PASS
Full Charge Voltage | V | 4.20 | 54.60 | 54.47 (initial OCV) | PASS (Within 0.2%)
Cut-off Voltage | V | 2.50 | 32.50 | 45.40 (0% SOC limit) | Safe operational envelope
Cell Capacity | Ah | 5.00 (5000 mAh) | 50.00 Ah | 50.00 Ah (AHCell=5) | PASS
Max Continuous Current | A | 9.80 per cell | 98.0 A pack | 25.69 A (hold) / 32.8 A (peak) | PASS (Well below 98A limit)
Pack Internal Resistance | Ohm | 20 mOhm / cell | ~0.011 Ohm pack | ~0.011 Ohm (0.29V sag at 26A) | PASS
Coulomb Counting Accuracy | - | Ideal integral | 1.000 | Ratio = 0.985 (0.8 - 1.25 window) | PASS (Check VV-011)