## Battery_Parameters
Group | Parameter | Value | Unit | Source
Battery | BatteryType | Lithium-ion (Simscape Battery Builder, Batteries2) |  | project
Battery | SeriesCells | 13 | - | workspace (BLDCSpeedControlData.m)
Battery | ParallelCells | 10 | - | workspace (BLDCSpeedControlData.m)
Battery | NominalCellVoltage | 3.7 | V | project spec (cell block not read)
Battery | MaximumCellVoltage | 4.19 | V | BLDCSpeedControlData.m sanity check (13*4.19)
Battery | MinimumCellVoltage | NOT_AVAILABLE | V | not in workspace
Battery | NominalPackVoltage | 48.1 | V | derived: series x 3.7 V
Battery | Capacity_Ah | 50 | Ah | workspace (BLDCSpeedControlData.m)
Battery | Energy_Wh | 2405 | Wh | derived: series x 3.7 V x Ah
Battery | InitialSOC | 1 | - | measured: first logged SOC sample

## BLDC_Parameters
Group | Parameter | Value | Unit | Source
Motor | MotorType | BLDC, APBA80L048030-EB |  | BLDCSpeedControlData.m header
Motor | RatedPower | NOT_AVAILABLE | W | not in workspace
Motor | RatedVoltage | 48 | V | workspace (BLDCSpeedControlData.m)
Motor | RatedCurrent | 30 | A | workspace (BLDCSpeedControlData.m)
Motor | PeakCurrent | 45 | A | workspace (BLDCSpeedControlData.m)
Motor | RatedSpeed | 3000 | rpm | workspace (BLDCSpeedControlData.m)
Motor | PolePairs | 4 | - | workspace (BLDCSpeedControlData.m)
Motor | PhaseResistance | 0.1 | Ohm | workspace (BLDCSpeedControlData.m)
Motor | PhaseInductance | 8e-05 | H | workspace (BLDCSpeedControlData.m)
Motor | MutualInductance | 1e-05 | H | workspace (BLDCSpeedControlData.m)
Motor | TorqueConstant | 0.107 | Nm/A | workspace (BLDCSpeedControlData.m)
Motor | RotorInertia | 0.002 | kg*m^2 | workspace (BLDCSpeedControlData.m)
Motor | PMFluxLinkage(psim) | 0.017020252 | Wb | workspace (BLDCSpeedControlData.m)
Motor | kappa (V7 override, InitFcn hook) | 0.72 | - | EV_DAQ_Builder_V7 (data file value 0.71 replaced)
Motor | Ke_ph (from kappa) | 0.14861111 | V*s/rad | Kt/kappa
Motor | emf_max_ev (from kappa) | 9.3375115 | V | Ke_ph*w_meas*2*pi/60
Motor | WindingType | NOT_AVAILABLE |  | not in workspace

## Vehicle_Parameters
Group | Parameter | Value | Unit | Source
Vehicle | VehicleMass | NOT_AVAILABLE | kg | not in workspace
Vehicle | WheelRadius | 0.25 | m | workspace (BLDCSpeedControlData.m)
Vehicle | GearRatio | 11 | - | workspace (BLDCSpeedControlData.m)
Vehicle | WheelMass | 1.5 | kg | workspace (BLDCSpeedControlData.m)
Vehicle | Cd | NOT_AVAILABLE | - | not in workspace
Vehicle | Crr | NOT_AVAILABLE | - | not in workspace
Vehicle | AirDensity | NOT_AVAILABLE | kg/m^3 | not in workspace

## Controller_Parameters
Group | Parameter | Value | Unit | Source
Controller | SpeedPI_Kp | 0.05 | V/rpm | workspace (BLDCSpeedControlData.m)
Controller | SpeedPI_Ki | 10 | V/(rpm*s) | workspace (BLDCSpeedControlData.m)
Controller | VoltagePI_Kp | 0.3 | - | workspace (BLDCSpeedControlData.m)
Controller | VoltagePI_Ki | 1.5 | - | workspace (BLDCSpeedControlData.m)
Controller | CurrentLimiterPI_Kp | 0.2 | V/A | workspace (BLDCSpeedControlData.m)
Controller | CurrentLimiterPI_Ki | 100 | V/(A*s) | workspace (BLDCSpeedControlData.m)
Controller | CurrentLimit_Peak | 45 | A | workspace (BLDCSpeedControlData.m)
Controller | CurrentLimit_Continuous | 30 | A | workspace (BLDCSpeedControlData.m)
Controller | PWMFrequency | NOT_AVAILABLE | Hz | not in workspace
Controller | FundamentalSampleTime_Ts | 1e-05 | s | workspace (BLDCSpeedControlData.m)
Controller | ControlSampleTime_Tsc | 0.0001 | s | workspace (BLDCSpeedControlData.m)
Controller | DCLinkReference | 48 | V | workspace (BLDCSpeedControlData.m)

## Simulation_Settings
Group | Parameter | Value | Unit | Source
Scenario | SpeedTarget | 2950 | rpm | workspace (BLDCSpeedControlData.m)
Scenario | SpeedRampRate | 13000 | rpm/s | workspace (BLDCSpeedControlData.m)
Scenario | SimStopTime | 0.2 | s | workspace (BLDCSpeedControlData.m)
Scenario | FinalLoadTorque | 3.18 | Nm | workspace (BLDCSpeedControlData.m)
Scenario | LoadProfile_V7 | 0 Nm to 0.230 s, ramp to -3.18 Nm at 0.280 s, hold |  | EV_DAQ_Builder_V7 (written into BLDCSpeedControlInput.mat)
System | ModelFile | BLDCSpeedControl_EV_Layout_v2.slx |  | project
System | ParameterFile | BLDCSpeedControlData.m |  | project
System | InputFile | BLDCSpeedControlInput.mat |  | project
System | BatteryLibrary | Batteries2_lib.slx / +Batteries2 |  | project
System | MATLABVersion | 24.2.0.3212159 (R2024b) Update 9 |  | runtime
System | SimulinkVersion | 24.2 |  | runtime
Simulation | EngineeringGrid_Ts | 0.001 | s | EV_DAQ_Builder_V7
Simulation | LiveTelemetry_Ts | 0.1 | s | evCfg
Simulation | MaxFileSize | 20 | MB | evCfg