## Signal_Map
Signal_ID | Signal_Name | Display_Name | Source_Block | Subsystem | Unit | Data_Type | Sample_Time | Storage_Type | Description | Required | VV_Used | Dashboard_Used
S001 | BatteryVoltage | BatteryVoltage | BLDCSpeedControl_EV_Layout_v2/Subsystem3/Black-Box Log Battery Voltage | Battery | V | double | fixed 1e-05 s | Dense, 1 ms grid | Battery pack voltage | YES | YES | YES
S002 | BatteryCurrent | BatteryCurrent | BLDCSpeedControl_EV_Layout_v2/Subsystem3/Black-Box Log Battery Current | Battery | A | double | fixed 1e-05 s | Dense, 1 ms grid | Battery current | YES | NO | YES
S003 | BatteryPower | BatteryPower | computed from cleaned data | Battery | W | double | 1 ms grid | Derived (computed, not logged) | BatteryVoltage*BatteryCurrent | YES | NO | YES
S004 | SOC | SOC | BLDCSpeedControl_EV_Layout_v2/Subsystem3/Black-Box Log SOC | Battery | - | double | fixed 1e-05 s | Dense, 1 ms grid | State of charge | YES | YES | YES
S005 | DCLinkVoltage | DCLinkVoltage | BLDCSpeedControl_EV_Layout_v2/Subsystem3/Black-Box Log DC-Link Voltage | DC-Link | V | double | fixed 0.0001 s | Dense, 1 ms grid | DC link voltage | YES | NO | YES
S006 | RPMReference | RPMReference | not in model | Motor | rpm | double | 1 ms grid | Derived (computed, not logged) | DERIVED = min(rpm_ramp*t, rpm_ref); the model does not log the reference | YES | NO | YES
S007 | RPM | RPM | BLDCSpeedControl_EV_Layout_v2/Subsystem3/Black-Box Log Motor RPM | Motor | rpm | double | fixed 1e-05 s | Dense, 1 ms grid | Motor speed | YES | YES | YES
S008 | SpeedError | SpeedError | computed from cleaned data | Motor | rpm | double | 1 ms grid | Derived (computed, not logged) | RPMReference-RPM | YES | NO | NO
S009 | MotorTorque | MotorTorque | BLDCSpeedControl_EV_Layout_v2/Subsystem3/Black-Box Log Torque | Motor | Nm | double | fixed 1e-05 s | Dense, 1 ms grid | Measured motor torque | YES | NO | YES
S010 | MotorMechanicalPower | MotorMechanicalPower | computed from cleaned data | Motor | W | double | 1 ms grid | Derived (computed, not logged) | ¦MotorTorque¦*RPM*2*pi/60 | YES | NO | YES
S011 | MotorCurrent | MotorCurrent | BLDCSpeedControl_EV_Layout_v2/Subsystem3/Black-Box Log Motor Current | Motor | A | double | fixed 0.0001 s | Dense, 1 ms grid | Controller ESTIMATE of DC current: max(¦iabc¦), 2 ms low-pass (log_Idc_f); not a DC-link measurement | YES | YES | YES
S012 | WheelSpeed | WheelSpeed | BLDCSpeedControl_EV_Layout_v2/Subsystem3/Black-Box Log Wheel Speed | Vehicle | as-logged | double | fixed 1e-05 s | Dense, 1 ms grid | Wheel speed (unit as logged by model) | YES | NO | YES
S013 | Efficiency | Efficiency | computed from cleaned data | Energy | % | double | 1 ms grid | Derived (computed, not logged) | 100*MotorMechanicalPower/¦BatteryPower¦ | YES | NO | YES
S014 | CellVoltage[1..13] | CellVoltage | BLDCSpeedControl_EV_Layout_v2/Subsystem3/Black-Box Log Battery Voltage | Battery | V | double | as logged | Raw_Archive (02b/02c/02d) + aggregated in 12_Cell_Diagnostics | 13 logged column(s), per-cell level | NO | NO | NO
S015 | CellCurrent[1..130] | CellCurrent | BLDCSpeedControl_EV_Layout_v2/Subsystem3/Black-Box Log Battery Current | Battery | A | double | as logged | Raw_Archive (02b/02c/02d) + aggregated in 12_Cell_Diagnostics | 130 logged column(s), per-cell level | NO | NO | NO
S016 | CellSOC[1..130] | CellSOC | BLDCSpeedControl_EV_Layout_v2/Subsystem3/Black-Box Log SOC | Battery | - | double | as logged | Raw_Archive (02b/02c/02d) + aggregated in 12_Cell_Diagnostics | 130 logged column(s), per-cell level | NO | NO | NO