## Run_Summary
Item | Value
Run ID | EV_RUN_20261022_150457
Date | 2026-10-22
Time | 15:05:34
Model | BLDCSpeedControl_EV_Layout_v2.slx
MATLAB Version | 24.2.0.3212159 (R2024b) Update 9
Simulink Version | 24.2
Simulation Start (wall clock) | 2026-10-22 15:00:01
Simulation Stop (wall clock) | 2026-10-22 15:04:57
Actual Duration (wall clock, s) | 295.7
Simulated Time (s) | 0.5000
V&V Status | PARTIAL
Logging Audit | PASS (0 FAIL, 2 WARN)
Status | COMPLETED
Archive | C:\Users\shubh\OneDrive\Documents\MATLAB\EV_DigitalTwin\Simulation Logs\EV_RUN_20261022_150457

## System_Overview
Item | Value
Model | BLDCSpeedControl_EV_Layout_v2.slx
Battery | 13S10P ¦ 48.1 V ¦ 50 Ah
Motor | 48 V ¦ 30 A cont ¦ 45 A peak ¦ 3000 rpm ¦ Kt 0.1070 Nm/A
Drivetrain | gear 11.0 ¦ wheel radius 0.250 m
Controller | speed PI 0.0500/10.00 ¦ voltage PI 0.300/1.50 ¦ target 2950 rpm
Simulated time | 0.5000 s
Time bases | 1 ms engineering grid; 0.1 s live telemetry

## Final_Results
Metric | Value | Unit
Final RPM | 2950.289 | rpm
Peak RPM | 2978.6362 | rpm
Motor current peak | 33.0142 | A
Motor current RMS | 28.9717 | A
Battery current (mean ¦I¦, last 10%) | 22.8828 | A
Battery current peak | 26.0911 | A
Battery voltage | 54.2134 | V
Final SOC | 0.99995 | -
Battery power (last 10%) | 1240.5348 | W
Mechanical power (last 10%) | 981.0584 | W
Efficiency (ratio of means, last 10%) | 79.0835 | %

## V&V_Status
RequirementID | Requirement | Status
VV-000 | Run reached t_stop = 0.5 s (otherwise all other V&V is not meaningful) | PASS
VV-001 | Final speed 2900..3000 rpm | PASS
VV-002 | Peak speed <= 3000 rpm | PASS
VV-003 | Peak motor current <= 48 A | PASS
VV-004 | RMS motor current <= 35 A (project limit; datasheet continuous rating 30 A unconfirmed for 35 A operation) | PASS
VV-008 | Steady-state average current <= 35 A project limit (datasheet continuous rating 30 A; 35 A operation unconfirmed) | PASS
VV-005 | Max pack voltage <= 54.57 V | PASS
VV-006 | SOC within 0..1 (t >= 2 ms, +1e-6 start-up tolerance) | PASS
VV-007 | SOC non-increasing (discharge, t >= 2 ms) | PASS
VV-009 | Steady-state efficiency within 0..100 % | PASS
VV-010 | SOC at t = 0 equals the initial SOC (1.0000) | PASS
VV-011 | SOC drop equals the coulomb count of the battery current | PASS
VV-012 | Battery power vs DC-link power (NOT_AVAILABLE: no measured DCLinkCurrent logged) | NOT_AVAILABLE
VV-013 | Every cell voltage <= 4.20 V | PASS
VV-014 | The 13 series groups have the same voltage (spread <= 10 mV; pack has zero cell deviation) | PASS
VV-016 | Whole-run energy efficiency | NOT_AVAILABLE
VV-017 | Load torque in the last 10 ms is 3.18 Nm +/- 10 % (profile applied) | PASS
VV-018 | Mechanical power in the last 10 ms is about 1 kW (0.9..1.1 kW) | PASS
VV-019 | Torque per amp equals Kt = 0.107 N*m/A +/- 5 % | PASS
VV-022 | I^2t above I_cont stays inside the datasheet budget (whole run) | PASS
VV-023 | Hold-window mean current <= 35 A project limit (datasheet continuous rating 30 A; 35 A operation unconfirmed) | PASS
VV-024 | Ramp-phase power balance (NOT_AVAILABLE: no measured DCLinkCurrent logged) | NOT_AVAILABLE
VV-020 | Raw peak battery current <= 48 A (t >= 2 ms) | PASS
VV-021 | Raw max group voltage (Vpack/13) <= 4.20 V (t >= 2 ms) | PASS
OVERALL | Overall V&V status | PARTIAL

## File_Index
File | Content | Sheets | Size_MB
01_EV_Run_Summary.xlsx | Run summary, system overview, final results, V&V status, file index | see workbook
02_Parameters_and_Setup.xlsx | Battery, BLDC, vehicle, controller parameters and simulation settings | Battery_Parameters, BLDC_Parameters, Vehicle_Parameters, Controller_Parameters, Simulation_Settings | 0.0075417
03_Cleaned_Data.xlsx | Canonical engineering dataset (1 ms grid, 14 columns) | Cleaned_Data | 0.086172
04_VV_Results.xlsx | Validation results per area and the limits used | V&V_Summary, Speed_VV, Battery_VV, Motor_VV, SOC_VV, Power_VV, Limits | 0.0094185
05_Signal_Map.xlsx | One row per actual logged / derived signal | Signal_Map | 0.0044622
06_Logging_Audit.xlsx | Acquisition audit: signals, time, missing and duplicate data | Logging_Summary, Signal_Audit, Time_Audit, Missing_Data, Duplicate_Data | 0.0091114
07_Group_Summary.xlsx | Statistics per signal group | Battery, DC_Link, Motor, Vehicle, Controller, Thermal, Telemetry | 0.0091982
08_Event_Log.xlsx | Meaningful events only | Event_Log | 0.0035868
09_Performance_Report.xlsx | Timing, memory, file sizes, optimisation | Timing, Memory, File_Size, Optimization, Performance_Summary | 0.0086756
10_Compression_Audit.xlsx | Raw-archive compaction audit and cell memory reduction | Compression_Summary, Column_Compression, RLE_Summary, Constant_Columns, Memory_Reduction | 0.01689
11_Live_Telemetry.xlsx | 100 ms live telemetry (13 instantaneous columns + 5 *_1msMean window-mean columns) | Live_Telemetry | 0.0040874
12_Cell_Diagnostics.xlsx | Cell-level diagnostics (aggregated, 7 sheets) | Cell_Summary, Cell_Voltage, Cell_Current, Cell_SOC, Cell_Temperature, Cell_Statistics, Cell_Events | 0.11309
EV_Master_Data.xlsx | Master data: Battery_Motor_Data + Cell_Data (5 ms) + Notes | Battery_Motor_Data, Cell_Data, Notes | 0.034354