## V&V_Summary
RequirementID | Requirement | Status
VV-000 | Run reached t_stop = 0.1 s (otherwise all other V&V is not meaningful) | PASS
VV-001 | Final speed 2900..3000 rpm | FAIL
VV-002 | Peak speed <= 3000 rpm | PASS
VV-003 | Peak motor current <= 48 A | PASS
VV-004 | RMS motor current <= 35 A (project limit; datasheet continuous rating 30 A unconfirmed for 35 A operation) | PASS
VV-008 | Steady-state average current <= 35 A project limit (datasheet continuous rating 30 A; 35 A operation unconfirmed) | PASS
VV-005 | Max pack voltage <= 54.57 V | PASS
VV-006 | SOC within 0..1 (t >= 2 ms, +1e-6 start-up tolerance) | PASS
VV-007 | SOC non-increasing (discharge, t >= 2 ms) | PASS
VV-009 | Steady-state efficiency within 0..100 % | PASS
VV-010 | SOC at t = 0 equals the initial SOC (1.0000) | PASS
VV-011 | SOC drop equals the coulomb count of the battery current | PASS
VV-012 | Battery power vs DC-link power (NOT_AVAILABLE: no measured DCLinkCurrent logged) | NOT_AVAILABLE
VV-013 | Every cell voltage <= 4.20 V | PASS
VV-014 | The 13 series groups have the same voltage (spread <= 10 mV; pack has zero cell deviation) | PASS
VV-016 | Whole-run energy efficiency | NOT_AVAILABLE
VV-017 | Load torque in the last 10 ms is 3.18 Nm +/- 10 % (profile applied) | PASS
VV-018 | Mechanical power in the last 10 ms is about 1 kW (0.9..1.1 kW) | FAIL
VV-019 | Torque per amp equals Kt = 0.107 N*m/A +/- 5 % | PASS
VV-022 | I^2t above I_cont stays inside the datasheet budget (whole run) | PASS
VV-023 | Hold-window current | NOT_AVAILABLE
VV-024 | Ramp-phase power balance (NOT_AVAILABLE: no measured DCLinkCurrent logged) | NOT_AVAILABLE
VV-020 | Raw peak battery current <= 48 A (t >= 2 ms) | PASS
VV-021 | Raw max group voltage (Vpack/13) <= 4.20 V (t >= 2 ms) | PASS
OVERALL | Overall V&V status | FAIL

## Speed_VV
RequirementID | Requirement | Signal | Calculation | Expected | Actual | Error | Limit | Status
VV-001 | Final speed 2900..3000 rpm | RPM | mean(RPM, last 10%) | 2950 | 1218 | -1732 | 50 | FAIL
VV-002 | Peak speed <= 3000 rpm | RPM | max(RPM) | 3000 | 1280 | -1720 | 3000 | PASS

## Battery_VV
RequirementID | Requirement | Signal | Calculation | Expected | Actual | Error | Limit | Status
VV-005 | Max pack voltage <= 54.57 V | BatteryVoltage | max(V) | 54.57 | 54.47 | -0.1021 | 54.57 | PASS

## Motor_VV
RequirementID | Requirement | Signal | Calculation | Expected | Actual | Error | Limit | Status
VV-003 | Peak motor current <= 48 A | MotorCurrent | max(¦I¦) | 48 | 32.31 | -15.69 | 48 | PASS
VV-004 | RMS motor current <= 35 A (project limit; datasheet continuous rating 30 A unconfirmed for 35 A operation) | MotorCurrent | rms(I) | 35 | 29.04 | -5.964 | 35 | PASS
VV-008 | Steady-state average current <= 35 A project limit (datasheet continuous rating 30 A; 35 A operation unconfirmed) | MotorCurrent | mean(¦I¦, last 10%) | 35 | 29.88 | -5.124 | 35 | PASS
VV-022 | I^2t above I_cont stays inside the datasheet budget (whole run) | MotorCurrent | int max(I^2-Icont^2,0) dt | 1125 | 1.675 | -1123 | 1125 | PASS
VV-023 | Hold-window current | MotorCurrent | - | - | - | - | - | NOT_AVAILABLE

## SOC_VV
RequirementID | Requirement | Signal | Calculation | Expected | Actual | Error | Limit | Status
VV-006 | SOC within 0..1 (t >= 2 ms, +1e-6 start-up tolerance) | SOC | min/max(SOC) | 0..1 | 0.999995393..0.999999984 | 0 | 0..1+1e-6 | PASS
VV-007 | SOC non-increasing (discharge, t >= 2 ms) | SOC | max(diff(SOC)) <= 1e-9 | <=0 | -1.315e-08 | -1.315e-08 | 1e-09 | PASS

## Power_VV
RequirementID | Requirement | Signal | Calculation | Expected | Actual | Error | Limit | Status
VV-009 | Steady-state efficiency within 0..100 % | Efficiency | 100*mean(Pmech)/mean(¦Pbatt¦), last 10% | 0..100 | 61.83 | 0 | 100 | PASS
VV-012 | Battery power vs DC-link power (NOT_AVAILABLE: no measured DCLinkCurrent logged) | BatteryCurrent | - | - | - | - | - | NOT_AVAILABLE
VV-016 | Whole-run energy efficiency | Efficiency | - | - | - | - | - | NOT_AVAILABLE
VV-024 | Ramp-phase power balance (NOT_AVAILABLE: no measured DCLinkCurrent logged) | BatteryCurrent | - | - | - | - | - | NOT_AVAILABLE

## Limits
RequirementID | Requirement | Expected | Limit
VV-000 | Run reached t_stop = 0.1 s (otherwise all other V&V is not meaningful) | 0.1 | 0.001
VV-001 | Final speed 2900..3000 rpm | 2950 | 50
VV-002 | Peak speed <= 3000 rpm | 3000 | 3000
VV-003 | Peak motor current <= 48 A | 48 | 48
VV-004 | RMS motor current <= 35 A (project limit; datasheet continuous rating 30 A unconfirmed for 35 A operation) | 35 | 35
VV-008 | Steady-state average current <= 35 A project limit (datasheet continuous rating 30 A; 35 A operation unconfirmed) | 35 | 35
VV-005 | Max pack voltage <= 54.57 V | 54.57 | 54.57
VV-006 | SOC within 0..1 (t >= 2 ms, +1e-6 start-up tolerance) | 0..1 | 0..1+1e-6
VV-007 | SOC non-increasing (discharge, t >= 2 ms) | <=0 | 1e-09
VV-009 | Steady-state efficiency within 0..100 % | 0..100 | 100
VV-010 | SOC at t = 0 equals the initial SOC (1.0000) | 1 | 2e-06
VV-011 | SOC drop equals the coulomb count of the battery current | 0.8..1.25 | 0.8..1.25
VV-012 | Battery power vs DC-link power (NOT_AVAILABLE: no measured DCLinkCurrent logged) | - | -
VV-013 | Every cell voltage <= 4.20 V | 4.2 | 4.2
VV-014 | The 13 series groups have the same voltage (spread <= 10 mV; pack has zero cell deviation) | 0.01 | 0.01
VV-016 | Whole-run energy efficiency | - | -
VV-017 | Load torque in the last 10 ms is 3.18 Nm +/- 10 % (profile applied) | 3.18 | 0.318
VV-018 | Mechanical power in the last 10 ms is about 1 kW (0.9..1.1 kW) | 900..1100 | 100
VV-019 | Torque per amp equals Kt = 0.107 N*m/A +/- 5 % | 0.107 | 0.00535
VV-022 | I^2t above I_cont stays inside the datasheet budget (whole run) | 1125 | 1125
VV-023 | Hold-window current | - | -
VV-024 | Ramp-phase power balance (NOT_AVAILABLE: no measured DCLinkCurrent logged) | - | -
VV-020 | Raw peak battery current <= 48 A (t >= 2 ms) | 48 | 48
VV-021 | Raw max group voltage (Vpack/13) <= 4.20 V (t >= 2 ms) | 4.2 | 4.2
POLICY-I30 | Motor datasheet continuous-current rating | 30 A | UNCONFIRMED for continuous operation at 35 A
POLICY-I35 | Project acceptance limit for VV-004 / VV-008 / VV-023 | 35 A | Owner approved; project criterion only
POLICY-IPEAK | VV-003 peak-current acceptance criterion | 48 A | Retained by owner; 45 A limiter + 3 A margin
CELL-001 | Cell voltage max (diagnostic threshold) | - | 4.19
CELL-002 | Cell voltage min (diagnostic threshold) | - | 2.5
CELL-003 | Cell voltage imbalance warning | - | 0.05
CELL-004 | Cell current peak = I_peak / cells_parallel | - | 4.5
CELL-005 | Cell temperature max (diagnostic threshold) | - | 60
CELL-006 | Cell SOC min (diagnostic threshold) | - | 0.2