## Battery_Motor_Data
Time_s | Battery_Voltage_V | Battery_Current_A | SOC_percent | Battery_Power_W | DC_Link_Voltage_V | RPM_Reference_rpm | Motor_RPM_rpm | Motor_Torque_Nm | Motor_Current_A | Wheel_Speed_as_logged | Mechanical_Power_W | Efficiency_percent
0 | 54.4679 | 0.18469 | 100 | 10.0596 | 0.016022 | 0 | 0.016075 | 0.057929 | 0.0095048 | 2.0541e-09 | 9.7515e-05 | 0.00096938
0.005 | 54.4277 | 3.7834 | 100 | 205.92 | 2.2943 | 65 | 32.515 | 2.467 | 18.8251 | 0.00014555 | 8.3999 | 4.0792
0.01 | 54.4156 | 4.8668 | 100 | 264.8293 | 4.4972 | 130 | 90.5906 | 3.2126 | 28.3256 | 0.00086272 | 30.4767 | 11.508
0.015 | 54.4005 | 6.2109 | 100 | 337.8778 | 6.2207 | 195 | 159.1075 | 3.5926 | 29.9192 | 0.0023444 | 59.8595 | 17.7163
0.02 | 54.4018 | 6.0931 | 100 | 331.4784 | 7.5772 | 260 | 229.246 | 3.4504 | 30.1967 | 0.0046568 | 82.8322 | 24.9887
0.025 | 54.3865 | 7.4654 | 99.9999 | 406.0189 | 8.9435 | 325 | 295.0286 | 4.1312 | 31.3491 | 0.0077675 | 127.6339 | 31.4355
0.03 | 54.38 | 8.0488 | 99.9999 | 437.6916 | 9.8781 | 390 | 365.6667 | 3.3506 | 31.2935 | 0.011711 | 128.3045 | 29.3139
0.035 | 54.3866 | 7.4539 | 99.9999 | 405.3922 | 10.8619 | 455 | 434.4728 | 3.4972 | 30.8953 | 0.016462 | 159.1172 | 39.2502
0.04 | 54.3851 | 7.5889 | 99.9999 | 412.7229 | 11.7551 | 520 | 501.4559 | 3.4761 | 30.3856 | 0.022024 | 182.5385 | 44.2279
0.045 | 54.3855 | 7.5529 | 99.9999 | 410.7674 | 12.5977 | 585 | 568.2272 | 3.4128 | 30.3412 | 0.028382 | 203.0788 | 49.4389
0.05 | 54.361 | 9.7433 | 99.9998 | 529.6577 | 13.4411 | 650 | 634.0299 | 3.4284 | 30.6517 | 0.035528 | 227.6278 | 42.9764
0.055 | 54.3645 | 9.4321 | 99.9998 | 512.772 | 14.1759 | 715 | 696.2524 | 3.2042 | 29.247 | 0.043441 | 233.6201 | 45.5602
0.06 | 54.3556 | 10.2242 | 99.9998 | 555.7418 | 14.9262 | 780 | 762.7113 | 3.3409 | 29.3496 | 0.052125 | 266.8411 | 48.0153
0.065 | 54.3714 | 8.8162 | 99.9998 | 479.3504 | 15.821 | 845 | 828.4289 | 3.0653 | 30.1672 | 0.061594 | 265.9214 | 55.4754
0.07 | 54.3658 | 9.3149 | 99.9997 | 506.4108 | 16.6628 | 910 | 893.8537 | 3.1742 | 30.3052 | 0.071839 | 297.1141 | 58.6706
0.075 | 54.3396 | 11.6515 | 99.9997 | 633.1373 | 17.4234 | 975 | 958.9119 | 3.3948 | 29.8004 | 0.082858 | 340.9007 | 53.8431
0.08 | 54.3241 | 13.0396 | 99.9997 | 708.3622 | 18.2123 | 1040 | 1024.1781 | 3.4043 | 29.7905 | 0.094655 | 365.117 | 51.5438
0.085 | 54.345 | 11.1747 | 99.9996 | 607.2879 | 19.0053 | 1105 | 1087.4329 | 3.2643 | 29.0574 | 0.10722 | 371.7262 | 61.2109
0.09 | 54.3344 | 12.1203 | 99.9996 | 658.5481 | 19.8807 | 1170 | 1152.3183 | 3.3769 | 30.2005 | 0.12054 | 407.4866 | 61.8765
0.095 | 54.3311 | 12.4154 | 99.9996 | 674.5399 | 20.6845 | 1235 | 1217.9819 | 3.4885 | 29.8459 | 0.13465 | 444.9518 | 65.9638
0.1 | 54.3252 | 12.9374 | 99.9995 | 702.8257 | 21.5127 | 1300 | 1283.4746 | 3.2888 | 30.1016 | 0.14953 | 442.0298 | 62.8932
0.105 | 54.3255 | 12.9134 | 99.9995 | 701.5292 | 22.2775 | 1365 | 1348.0658 | 3.1549 | 29.2103 | 0.16519 | 445.3766 | 63.4865
0.11 | 54.3383 | 11.7686 | 99.9995 | 639.4861 | 23.1808 | 1430 | 1413.3061 | 3.0477 | 29.985 | 0.18162 | 451.0626 | 70.5352
0.115 | 54.3329 | 12.2528 | 99.9994 | 665.7307 | 24.0445 | 1495 | 1477.6428 | 3.2481 | 29.9398 | 0.19881 | 502.612 | 75.4978
0.12 | 54.3194 | 13.455 | 99.9994 | 730.8659 | 24.8688 | 1560 | 1542.1486 | 3.3382 | 29.9536 | 0.21678 | 539.0999 | 73.7618
0.125 | 54.3113 | 14.1839 | 99.9993 | 770.3454 | 25.7059 | 1625 | 1607.8079 | 3.2557 | 30.3819 | 0.23552 | 548.1515 | 71.1566
0.13 | 54.295 | 15.6384 | 99.9993 | 849.0847 | 26.4674 | 1690 | 1673.2169 | 3.0722 | 30.2678 | 0.25504 | 538.3121 | 63.3991
0.135 | 54.2972 | 15.4449 | 99.9993 | 838.6165 | 27.3393 | 1755 | 1738.6249 | 3.1976 | 30.4121 | 0.27534 | 582.1785 | 69.4213
0.14 | 54.2766 | 17.2869 | 99.9992 | 938.2742 | 28.0787 | 1820 | 1803.4844 | 3.0683 | 29.6077 | 0.29641 | 579.4822 | 61.7604
0.145 | 54.2934 | 15.777 | 99.9992 | 856.5874 | 29.0138 | 1885 | 1868.521 | 3.3855 | 30.232 | 0.31826 | 662.4516 | 77.3361
0.15 | 54.2794 | 17.0303 | 99.9991 | 924.393 | 29.7632 | 1950 | 1932.191 | 3.2146 | 29.7946 | 0.34088 | 650.435 | 70.3635
0.155 | 54.2812 | 16.8704 | 99.9991 | 915.7477 | 30.5997 | 2015 | 1997.4191 | 3.1798 | 29.9229 | 0.36426 | 665.1139 | 72.6307
0.16 | 54.2675 | 18.0969 | 99.999 | 982.0745 | 31.4472 | 2080 | 2062.7788 | 3.2975 | 30.3375 | 0.38842 | 712.3059 | 72.5307
0.165 | 54.2715 | 17.7331 | 99.999 | 962.4031 | 32.2985 | 2145 | 2127.8897 | 3.1799 | 30.2057 | 0.41335 | 708.5809 | 73.6262
0.17 | 54.2598 | 18.7797 | 99.9989 | 1018.9819 | 33.1446 | 2210 | 2192.3877 | 3.0204 | 29.7997 | 0.43906 | 693.4371 | 68.052
0.175 | 54.2546 | 19.2428 | 99.9989 | 1044.0092 | 34.081 | 2275 | 2257.2093 | 3.37 | 30.2672 | 0.46554 | 796.5911 | 76.3012
0.18 | 54.2587 | 18.8785 | 99.9988 | 1024.3233 | 34.9251 | 2340 | 2321.9192 | 3.2781 | 30.5876 | 0.49278 | 797.0631 | 77.8136
0.185 | 54.2443 | 20.161 | 99.9988 | 1093.6205 | 35.8074 | 2405 | 2386.9539 | 3.2734 | 30.5237 | 0.5208 | 818.2228 | 74.8178
0.19 | 54.2249 | 21.9028 | 99.9987 | 1187.6781 | 36.697 | 2470 | 2451.4479 | 3.4361 | 30.3601 | 0.54959 | 882.0991 | 74.2709
0.195 | 54.2224 | 22.1236 | 99.9987 | 1199.5951 | 37.6038 | 2535 | 2516.5315 | 3.3945 | 30.4229 | 0.57915 | 894.5593 | 74.5718
0.2 | 54.2305 | 21.4001 | 99.9986 | 1160.5393 | 38.5139 | 2600 | 2582.9122 | 3.3354 | 31.4882 | 0.60949 | 902.1573 | 77.736
0.205 | 54.232 | 21.2625 | 99.9985 | 1153.1056 | 39.3333 | 2665 | 2647.8658 | 3.2278 | 30.9814 | 0.64061 | 895.007 | 77.6171
0.21 | 54.239 | 20.6319 | 99.9985 | 1119.0551 | 40.1691 | 2730 | 2712.4917 | 3.226 | 30.7133 | 0.6725 | 916.3428 | 81.8854
0.215 | 54.2113 | 23.1097 | 99.9984 | 1252.8075 | 41.0217 | 2795 | 2777.0727 | 3.2921 | 30.9338 | 0.70516 | 957.3778 | 76.4186
0.22 | 54.2274 | 21.6676 | 99.9984 | 1174.9806 | 41.8955 | 2860 | 2841.9696 | 3.0953 | 30.679 | 0.7386 | 921.2066 | 78.4019
0.225 | 54.209 | 23.3163 | 99.9983 | 1263.9505 | 42.7498 | 2925 | 2906.811 | 3.1793 | 31.0498 | 0.77281 | 967.7932 | 76.5689
0.23 | 54.3673 | 9.1604 | 99.9983 | 498.0241 | 42.2869 | 2950 | 2957.3558 | 1.3477 | 20.2653 | 0.80775 | 417.3829 | 83.8078
0.235 | 54.4118 | 5.1853 | 99.9982 | 282.1402 | 40.6328 | 2950 | 2974.6162 | 0.78249 | 9.7639 | 0.84307 | 243.7465 | 86.392
0.24 | 54.4267 | 3.8478 | 99.9982 | 209.4258 | 39.2908 | 2950 | 2978.0396 | 0.57335 | 6.0051 | 0.8785 | 178.8056 | 85.379
0.245 | 54.4285 | 3.6839 | 99.9982 | 200.5089 | 38.3413 | 2950 | 2972.2672 | 0.56661 | 5.0543 | 0.91391 | 176.3601 | 87.9563
0.25 | 54.413 | 5.0696 | 99.9982 | 275.8538 | 37.9162 | 2950 | 2962.6402 | 0.78933 | 6.6719 | 0.94923 | 244.8865 | 88.774
0.255 | 54.3816 | 7.8785 | 99.9982 | 428.446 | 37.9609 | 2950 | 2951.7041 | 1.2203 | 9.1932 | 0.98441 | 377.2026 | 88.0397
0.26 | 54.3521 | 10.514 | 99.9982 | 571.459 | 38.4498 | 2950 | 2944.2942 | 1.632 | 13.5633 | 1.0195 | 503.1777 | 88.0514
0.265 | 54.3234 | 13.0829 | 99.9981 | 710.7067 | 39.1405 | 2950 | 2938.6507 | 1.9925 | 17.3032 | 1.0545 | 613.1545 | 86.2739
0.27 | 54.2978 | 15.3695 | 99.9981 | 834.533 | 40.0216 | 2950 | 2934.2344 | 2.3084 | 20.8379 | 1.0894 | 709.3161 | 84.9956
0.275 | 54.264 | 18.3958 | 99.998 | 998.2279 | 41.0475 | 2950 | 2930.233 | 2.7135 | 24.0322 | 1.1243 | 832.6494 | 83.4128
0.28 | 54.2138 | 22.8811 | 99.998 | 1240.4735 | 42.1813 | 2950 | 2927.5791 | 3.2577 | 27.8149 | 1.1592 | 998.7241 | 80.5115
0.285 | 54.1779 | 26.0911 | 99.9979 | 1413.5613 | 43.2125 | 2950 | 2929.4703 | 3.4987 | 31.4287 | 1.194 | 1073.3081 | 75.9294
0.29 | 54.2124 | 23.0037 | 99.9979 | 1247.0851 | 43.926 | 2950 | 2933.4039 | 3.1617 | 32.1588 | 1.2289 | 971.2392 | 77.8807
0.295 | 54.1839 | 25.5517 | 99.9978 | 1384.4938 | 44.5095 | 2950 | 2937.9395 | 3.4269 | 32.2395 | 1.2638 | 1054.3059 | 76.151
0.3 | 54.1596 | 27.7257 | 99.9977 | 1501.613 | 44.7208 | 2950 | 2942.2037 | 3.1622 | 32.6789 | 1.2971 | 974.2874 | 64.8827

## Cell_Data
Time_s | Cell_V01_V | Cell_V02_V | Cell_V03_V | Cell_V04_V | Cell_V05_V | Cell_V06_V | Cell_V07_V | Cell_V08_V | Cell_V09_V | Cell_V10_V | Cell_V11_V | Cell_V12_V | Cell_V13_V
0 | 4.1898 | 4.1898 | 4.1898 | 4.1898 | 4.1898 | 4.1898 | 4.1898 | 4.1898 | 4.1898 | 4.1898 | 4.1898 | 4.1898 | 4.1898
0.005 | 4.1867 | 4.1867 | 4.1867 | 4.1867 | 4.1867 | 4.1867 | 4.1867 | 4.1867 | 4.1867 | 4.1867 | 4.1867 | 4.1867 | 4.1867
0.01 | 4.1858 | 4.1858 | 4.1858 | 4.1858 | 4.1858 | 4.1858 | 4.1858 | 4.1858 | 4.1858 | 4.1858 | 4.1858 | 4.1858 | 4.1858
0.015 | 4.1847 | 4.1847 | 4.1847 | 4.1847 | 4.1847 | 4.1847 | 4.1847 | 4.1847 | 4.1847 | 4.1847 | 4.1847 | 4.1847 | 4.1847
0.02 | 4.1848 | 4.1848 | 4.1848 | 4.1848 | 4.1848 | 4.1848 | 4.1848 | 4.1848 | 4.1848 | 4.1848 | 4.1848 | 4.1848 | 4.1848
0.025 | 4.1836 | 4.1836 | 4.1836 | 4.1836 | 4.1836 | 4.1836 | 4.1836 | 4.1836 | 4.1836 | 4.1836 | 4.1836 | 4.1836 | 4.1836
0.03 | 4.1831 | 4.1831 | 4.1831 | 4.1831 | 4.1831 | 4.1831 | 4.1831 | 4.1831 | 4.1831 | 4.1831 | 4.1831 | 4.1831 | 4.1831
0.035 | 4.1836 | 4.1836 | 4.1836 | 4.1836 | 4.1836 | 4.1836 | 4.1836 | 4.1836 | 4.1836 | 4.1836 | 4.1836 | 4.1836 | 4.1836
0.04 | 4.1835 | 4.1835 | 4.1835 | 4.1835 | 4.1835 | 4.1835 | 4.1835 | 4.1835 | 4.1835 | 4.1835 | 4.1835 | 4.1835 | 4.1835
0.045 | 4.1835 | 4.1835 | 4.1835 | 4.1835 | 4.1835 | 4.1835 | 4.1835 | 4.1835 | 4.1835 | 4.1835 | 4.1835 | 4.1835 | 4.1835
0.05 | 4.1816 | 4.1816 | 4.1816 | 4.1816 | 4.1816 | 4.1816 | 4.1816 | 4.1816 | 4.1816 | 4.1816 | 4.1816 | 4.1816 | 4.1816
0.055 | 4.1819 | 4.1819 | 4.1819 | 4.1819 | 4.1819 | 4.1819 | 4.1819 | 4.1819 | 4.1819 | 4.1819 | 4.1819 | 4.1819 | 4.1819
0.06 | 4.1812 | 4.1812 | 4.1812 | 4.1812 | 4.1812 | 4.1812 | 4.1812 | 4.1812 | 4.1812 | 4.1812 | 4.1812 | 4.1812 | 4.1812
0.065 | 4.1824 | 4.1824 | 4.1824 | 4.1824 | 4.1824 | 4.1824 | 4.1824 | 4.1824 | 4.1824 | 4.1824 | 4.1824 | 4.1824 | 4.1824
0.07 | 4.182 | 4.182 | 4.182 | 4.182 | 4.182 | 4.182 | 4.182 | 4.182 | 4.182 | 4.182 | 4.182 | 4.182 | 4.182
0.075 | 4.18 | 4.18 | 4.18 | 4.18 | 4.18 | 4.18 | 4.18 | 4.18 | 4.18 | 4.18 | 4.18 | 4.18 | 4.18
0.08 | 4.1788 | 4.1788 | 4.1788 | 4.1788 | 4.1788 | 4.1788 | 4.1788 | 4.1788 | 4.1788 | 4.1788 | 4.1788 | 4.1788 | 4.1788
0.085 | 4.1804 | 4.1804 | 4.1804 | 4.1804 | 4.1804 | 4.1804 | 4.1804 | 4.1804 | 4.1804 | 4.1804 | 4.1804 | 4.1804 | 4.1804
0.09 | 4.1796 | 4.1796 | 4.1796 | 4.1796 | 4.1796 | 4.1796 | 4.1796 | 4.1796 | 4.1796 | 4.1796 | 4.1796 | 4.1796 | 4.1796
0.095 | 4.1793 | 4.1793 | 4.1793 | 4.1793 | 4.1793 | 4.1793 | 4.1793 | 4.1793 | 4.1793 | 4.1793 | 4.1793 | 4.1793 | 4.1793
0.1 | 4.1789 | 4.1789 | 4.1789 | 4.1789 | 4.1789 | 4.1789 | 4.1789 | 4.1789 | 4.1789 | 4.1789 | 4.1789 | 4.1789 | 4.1789
0.105 | 4.1789 | 4.1789 | 4.1789 | 4.1789 | 4.1789 | 4.1789 | 4.1789 | 4.1789 | 4.1789 | 4.1789 | 4.1789 | 4.1789 | 4.1789
0.11 | 4.1799 | 4.1799 | 4.1799 | 4.1799 | 4.1799 | 4.1799 | 4.1799 | 4.1799 | 4.1799 | 4.1799 | 4.1799 | 4.1799 | 4.1799
0.115 | 4.1795 | 4.1795 | 4.1795 | 4.1795 | 4.1795 | 4.1795 | 4.1795 | 4.1795 | 4.1795 | 4.1795 | 4.1795 | 4.1795 | 4.1795
0.12 | 4.1784 | 4.1784 | 4.1784 | 4.1784 | 4.1784 | 4.1784 | 4.1784 | 4.1784 | 4.1784 | 4.1784 | 4.1784 | 4.1784 | 4.1784
0.125 | 4.1778 | 4.1778 | 4.1778 | 4.1778 | 4.1778 | 4.1778 | 4.1778 | 4.1778 | 4.1778 | 4.1778 | 4.1778 | 4.1778 | 4.1778
0.13 | 4.1765 | 4.1765 | 4.1765 | 4.1765 | 4.1765 | 4.1765 | 4.1765 | 4.1765 | 4.1765 | 4.1765 | 4.1765 | 4.1765 | 4.1765
0.135 | 4.1767 | 4.1767 | 4.1767 | 4.1767 | 4.1767 | 4.1767 | 4.1767 | 4.1767 | 4.1767 | 4.1767 | 4.1767 | 4.1767 | 4.1767
0.14 | 4.1751 | 4.1751 | 4.1751 | 4.1751 | 4.1751 | 4.1751 | 4.1751 | 4.1751 | 4.1751 | 4.1751 | 4.1751 | 4.1751 | 4.1751
0.145 | 4.1764 | 4.1764 | 4.1764 | 4.1764 | 4.1764 | 4.1764 | 4.1764 | 4.1764 | 4.1764 | 4.1764 | 4.1764 | 4.1764 | 4.1764
0.15 | 4.1753 | 4.1753 | 4.1753 | 4.1753 | 4.1753 | 4.1753 | 4.1753 | 4.1753 | 4.1753 | 4.1753 | 4.1753 | 4.1753 | 4.1753
0.155 | 4.1755 | 4.1755 | 4.1755 | 4.1755 | 4.1755 | 4.1755 | 4.1755 | 4.1755 | 4.1755 | 4.1755 | 4.1755 | 4.1755 | 4.1755
0.16 | 4.1744 | 4.1744 | 4.1744 | 4.1744 | 4.1744 | 4.1744 | 4.1744 | 4.1744 | 4.1744 | 4.1744 | 4.1744 | 4.1744 | 4.1744
0.165 | 4.1747 | 4.1747 | 4.1747 | 4.1747 | 4.1747 | 4.1747 | 4.1747 | 4.1747 | 4.1747 | 4.1747 | 4.1747 | 4.1747 | 4.1747
0.17 | 4.1738 | 4.1738 | 4.1738 | 4.1738 | 4.1738 | 4.1738 | 4.1738 | 4.1738 | 4.1738 | 4.1738 | 4.1738 | 4.1738 | 4.1738
0.175 | 4.1734 | 4.1734 | 4.1734 | 4.1734 | 4.1734 | 4.1734 | 4.1734 | 4.1734 | 4.1734 | 4.1734 | 4.1734 | 4.1734 | 4.1734
0.18 | 4.1737 | 4.1737 | 4.1737 | 4.1737 | 4.1737 | 4.1737 | 4.1737 | 4.1737 | 4.1737 | 4.1737 | 4.1737 | 4.1737 | 4.1737
0.185 | 4.1726 | 4.1726 | 4.1726 | 4.1726 | 4.1726 | 4.1726 | 4.1726 | 4.1726 | 4.1726 | 4.1726 | 4.1726 | 4.1726 | 4.1726
0.19 | 4.1711 | 4.1711 | 4.1711 | 4.1711 | 4.1711 | 4.1711 | 4.1711 | 4.1711 | 4.1711 | 4.1711 | 4.1711 | 4.1711 | 4.1711
0.195 | 4.171 | 4.171 | 4.171 | 4.171 | 4.171 | 4.171 | 4.171 | 4.171 | 4.171 | 4.171 | 4.171 | 4.171 | 4.171
0.2 | 4.1716 | 4.1716 | 4.1716 | 4.1716 | 4.1716 | 4.1716 | 4.1716 | 4.1716 | 4.1716 | 4.1716 | 4.1716 | 4.1716 | 4.1716
0.205 | 4.1717 | 4.1717 | 4.1717 | 4.1717 | 4.1717 | 4.1717 | 4.1717 | 4.1717 | 4.1717 | 4.1717 | 4.1717 | 4.1717 | 4.1717
0.21 | 4.1722 | 4.1722 | 4.1722 | 4.1722 | 4.1722 | 4.1722 | 4.1722 | 4.1722 | 4.1722 | 4.1722 | 4.1722 | 4.1722 | 4.1722
0.215 | 4.1701 | 4.1701 | 4.1701 | 4.1701 | 4.1701 | 4.1701 | 4.1701 | 4.1701 | 4.1701 | 4.1701 | 4.1701 | 4.1701 | 4.1701
0.22 | 4.1713 | 4.1713 | 4.1713 | 4.1713 | 4.1713 | 4.1713 | 4.1713 | 4.1713 | 4.1713 | 4.1713 | 4.1713 | 4.1713 | 4.1713
0.225 | 4.1699 | 4.1699 | 4.1699 | 4.1699 | 4.1699 | 4.1699 | 4.1699 | 4.1699 | 4.1699 | 4.1699 | 4.1699 | 4.1699 | 4.1699
0.23 | 4.1821 | 4.1821 | 4.1821 | 4.1821 | 4.1821 | 4.1821 | 4.1821 | 4.1821 | 4.1821 | 4.1821 | 4.1821 | 4.1821 | 4.1821
0.235 | 4.1855 | 4.1855 | 4.1855 | 4.1855 | 4.1855 | 4.1855 | 4.1855 | 4.1855 | 4.1855 | 4.1855 | 4.1855 | 4.1855 | 4.1855
0.24 | 4.1867 | 4.1867 | 4.1867 | 4.1867 | 4.1867 | 4.1867 | 4.1867 | 4.1867 | 4.1867 | 4.1867 | 4.1867 | 4.1867 | 4.1867
0.245 | 4.1868 | 4.1868 | 4.1868 | 4.1868 | 4.1868 | 4.1868 | 4.1868 | 4.1868 | 4.1868 | 4.1868 | 4.1868 | 4.1868 | 4.1868
0.25 | 4.1856 | 4.1856 | 4.1856 | 4.1856 | 4.1856 | 4.1856 | 4.1856 | 4.1856 | 4.1856 | 4.1856 | 4.1856 | 4.1856 | 4.1856
0.255 | 4.1832 | 4.1832 | 4.1832 | 4.1832 | 4.1832 | 4.1832 | 4.1832 | 4.1832 | 4.1832 | 4.1832 | 4.1832 | 4.1832 | 4.1832
0.26 | 4.1809 | 4.1809 | 4.1809 | 4.1809 | 4.1809 | 4.1809 | 4.1809 | 4.1809 | 4.1809 | 4.1809 | 4.1809 | 4.1809 | 4.1809
0.265 | 4.1787 | 4.1787 | 4.1787 | 4.1787 | 4.1787 | 4.1787 | 4.1787 | 4.1787 | 4.1787 | 4.1787 | 4.1787 | 4.1787 | 4.1787
0.27 | 4.1768 | 4.1768 | 4.1768 | 4.1768 | 4.1768 | 4.1768 | 4.1768 | 4.1768 | 4.1768 | 4.1768 | 4.1768 | 4.1768 | 4.1768
0.275 | 4.1742 | 4.1742 | 4.1742 | 4.1742 | 4.1742 | 4.1742 | 4.1742 | 4.1742 | 4.1742 | 4.1742 | 4.1742 | 4.1742 | 4.1742
0.28 | 4.1703 | 4.1703 | 4.1703 | 4.1703 | 4.1703 | 4.1703 | 4.1703 | 4.1703 | 4.1703 | 4.1703 | 4.1703 | 4.1703 | 4.1703
0.285 | 4.1675 | 4.1675 | 4.1675 | 4.1675 | 4.1675 | 4.1675 | 4.1675 | 4.1675 | 4.1675 | 4.1675 | 4.1675 | 4.1675 | 4.1675
0.29 | 4.1702 | 4.1702 | 4.1702 | 4.1702 | 4.1702 | 4.1702 | 4.1702 | 4.1702 | 4.1702 | 4.1702 | 4.1702 | 4.1702 | 4.1702
0.295 | 4.168 | 4.168 | 4.168 | 4.168 | 4.168 | 4.168 | 4.168 | 4.168 | 4.168 | 4.168 | 4.168 | 4.168 | 4.168
0.3 | 4.1661 | 4.1661 | 4.1661 | 4.1661 | 4.1661 | 4.1661 | 4.1661 | 4.1661 | 4.1661 | 4.1661 | 4.1661 | 4.1661 | 4.1661

## Notes
Item | Value | Detail
Sampling interval (both sheets) | 0.0050 s (5 ms) | every 5th row of the 1 ms cleaned grid; engineering values are not re-interpolated or rounded
Expected readings = duration/0.005 + 1 | 61 | duration = 0.3000 s
Battery_Motor_Data readings | 61 | PASS
Cell_Data readings | 61 | PASS
Time monotonic, no duplicate timestamps | YES | PASS
Derived columns (computed, not measured) | Battery_Power_W, RPM_Reference_rpm, Mechanical_Power_W, Efficiency_percent | Battery power = V*I, mechanical power = ¦torque¦*rpm*2*pi/60, efficiency = Pmech/¦Pbatt¦ (blank where ¦Pbatt¦ < 1 W); SOC_percent = SOC*100 (unit conversion)
Signals NOT available in the model (not invented, not in the sheet) | DCLinkCurrent, PhaseCurrentA, PhaseCurrentB, PhaseCurrentC, VehicleSpeed | recorded as unavailable
Cell voltage columns present | 13 | only logged cell voltages are included; no cell value is manufactured
Meaning of Cell_Vnn | voltage of series group nn | each group is 10 parallel cells; the 13 groups add up to Battery_Voltage_V; Battery_Current_A is the terminal current (sum of 130 cell currents / 13)