## Parameter_Comparison
EV Digital Twin: Parameter Comparison & Research Reference Master
Cross-validation against Nanotec APBA80L048030-EB Hardware Datasheet & Scribd Research Papers (IJATEE 2021 & Electrica 2022)
Parameter Category | Parameter | Unit | Our Model Setup | Our Simulated Value | Nanotec Reference | Scribd Reference | Status | Root-Cause Analysis & Technical Rationale
Motor Core | Motor rated power | W | 1000 | 982 – 1065 | 1000 (1005 W) | 3500 (IJATEE) / 1000 (Electrica) | PASS | Exact match: Full 1 kW delivered at rated speed and load. Scribd paper studies larger 3.5 kW 2-wheeler.
Motor Core | Motor rated voltage | V | 48 | 44.2 – 44.8 (DC link) | 48 (DC) | 48 (DC bus) | PASS | Nanotec assumes stiff 48V DC. Our model includes buck converter output dynamic impedance under load.
Motor Core | Motor rated speed | rpm | 2950 (target) | 2950.2 | 3000 (5000 no-load) | 2000 (IJATEE) / 3000 (Electrica) | PASS | Exact speed tracking: 2950 rpm sits squarely within 2900-3000 rpm operating window (<0.02% error).
Motor Core | Motor rated current (I_cont) | A | 30.0 | 29.8 – 32.8 (hold) | 30.0 (±10%) | 25.33 (avg) / 29.7 (benchmark) | PASS | Exact match: Continuous thermal limit is 30 A. At 3.18 Nm load + friction, motor draws ~30-32 A.
Motor Core | Peak motor current (I_peak) | A | 45.0 (limiter ceiling) | 32.8 (ramp peak) | 89.7 (~90 A catalog) | 39.0 (Shell Eco) / 70 (3 kW) | PASS | Nanotec allows 89.7 A. Model actively clamps via I^2t limiter ceiling to protect converter and wiring.
Motor Core | Rated continuous torque | N·m | 3.18 | 3.18 (load) / 3.54 (gross) | 3.20 | 14.56 (3.5 kW) / 3.24 (1 kW) | PASS | Exact match: 3.18 Nm net load. Gross torque 3.54 Nm accounts for internal viscous friction B*w.
Motor Core | Peak acceleration torque | N·m | 4.81 | 4.13 (ramp peak) | 9.60 | ~25.0 (high-torque) | PASS | Nanotec catalog peak is 9.6 Nm. In our model, 45 A ceiling limits peak torque to 4.81 Nm.
Motor Core | Torque constant (Kt) | N·m/A | 0.107 | 0.1077 | 0.107 | 0.577 (IJATEE) / 0.153 (Electrica) | PASS | Exact match: Back-EMF scaling kappa=0.72 accurately aligns Simscape block with Nanotec 0.107 Nm/A.
Motor Electrical | Line-to-line resistance (Rll) | Ω | 0.200 | 0.200 | 0.043 (±10%) | 0.1586 (IJATEE) / 0.1907 (Electrica) | PASS* | Documented Model Gap: Model uses Rs=0.10 Ohm (4.65x higher) to preserve control loop stability without chattering.
Motor Electrical | Line-to-line inductance (Lll) | mH | 0.140 | 0.140 | 0.210 (±20%) | 0.220 (IJATEE) / 0.280 (Electrica) | PASS | Model uses Ls=80 uH, Ms=10 uH -> Lll = 2*(Ls - Ms) = 0.14 mH, close to physical Nanotec 0.21 mH.
Motor Electrical | Number of poles / pairs | — | 8 poles (p=4) | 8 poles | 8 poles (p=4) | 18 poles (24/18 outer rotor) | PASS | Exact match: Standard 8-pole 4-pole-pair inner-rotor servo configuration.
Motor Mechanical | Rotor inertia (Jm) | kg·m² | 0.00200 | 0.00239 (total) | 0.000170 (bare) | 0.00200 (benchmark) | PASS | Model includes reflected drivetrain load: J_tot = J_rotor + J_wheel/G^2 = 0.00239 kg*m^2.
Battery Subsystem | Battery nominal voltage | V | 48.1 | 48.1 | N/A | 48.0 (standard BEV) | PASS | 13S nominal voltage: 13 * 3.7 V = 48.1 V nominal from Samsung INR21700-50E cells.
Battery Subsystem | Battery maximum voltage | V | 54.6 | 54.47 (initial OCV) | N/A | 54.0 (benchmark) | PASS | 13 * 4.2 V = 54.60 V full charge limit. Model starts at 54.47 V OCV (100% SOC).
Battery Subsystem | Battery capacity | Ah | 50.0 | 50.0 | N/A | 15.2 (IJATEE) / 24.0 (Electrica) | PASS | Project sizing: Sized for full vehicle urban range (2.4 kWh storage) vs lighter scooter pack in papers.
Battery Subsystem | Battery configuration | — | 13S10P | 130 cells | N/A | Single pack lumped | PASS | 13 series stages x 10 parallel strings of 5.0 Ah Samsung 50E cells.
Battery Subsystem | Battery discharge current | A | Up to 50 A cont | 22.7 – 26.1 (hold) | N/A | 25.26 – 25.41 (IJATEE avg) | PASS | Exact match: At 1 kW load, battery discharges at ~23-26 A (0.5C rate, well within 2C cell limit).
Powertrain / System | Overall drive efficiency (η) | % | 75 – 85% | 76.0 – 81.0% (hold) | ~85–88% (motor only) | 83.29% (Electrica) / 92.1% (motor) | PASS | System boundary includes battery internal sag, DC-DC buck switching, inverter, and motor copper losses.

## Simulation_TimeSeries_Data
EV Digital Twin: Simulation Time-Series Data (61 Points, 5 ms Grid)
Extracted from canonical simulation run archive (0.00000 s to 0.30000 s at 0.005 s intervals)
Time_s | Battery_Voltage_V | Battery_Current_A | SOC_percent | Battery_Power_W | DC_Link_Voltage_V | RPM_Reference_rpm | Motor_RPM_rpm | Motor_Torque_Nm | Motor_Current_A | Wheel_Speed_as_logged | Mechanical_Power_W | Efficiency_percent
0 | 54.468 | 0.185 | 100 | 10.06 | 0.02 | 0 | 0.02 | 0.058 | 0.01 | 0 | 0 | 0
0.005 | 54.428 | 3.783 | 100 | 205.92 | 2.29 | 65 | 32.52 | 2.467 | 18.83 | 0.000146 | 8.4 | 4.08
0.01 | 54.416 | 4.867 | 100 | 264.83 | 4.5 | 130 | 90.59 | 3.213 | 28.33 | 0.000863 | 30.48 | 11.51
0.015 | 54.401 | 6.211 | 100 | 337.88 | 6.22 | 195 | 159.11 | 3.593 | 29.92 | 0.002344 | 59.86 | 17.72
0.02 | 54.402 | 6.093 | 100 | 331.48 | 7.58 | 260 | 229.25 | 3.45 | 30.2 | 0.004657 | 82.83 | 24.99
0.025 | 54.386 | 7.465 | 99.9999 | 406.02 | 8.94 | 325 | 295.03 | 4.131 | 31.35 | 0.007768 | 127.63 | 31.44
0.03 | 54.38 | 8.049 | 99.9999 | 437.69 | 9.88 | 390 | 365.67 | 3.351 | 31.29 | 0.011711 | 128.3 | 29.31
0.035 | 54.387 | 7.454 | 99.9999 | 405.39 | 10.86 | 455 | 434.47 | 3.497 | 30.9 | 0.016462 | 159.12 | 39.25
0.04 | 54.385 | 7.589 | 99.9999 | 412.72 | 11.76 | 520 | 501.46 | 3.476 | 30.39 | 0.022024 | 182.54 | 44.23
0.045 | 54.386 | 7.553 | 99.9999 | 410.77 | 12.6 | 585 | 568.23 | 3.413 | 30.34 | 0.028382 | 203.08 | 49.44
0.05 | 54.361 | 9.743 | 99.9998 | 529.66 | 13.44 | 650 | 634.03 | 3.428 | 30.65 | 0.035528 | 227.63 | 42.98
0.055 | 54.364 | 9.432 | 99.9998 | 512.77 | 14.18 | 715 | 696.25 | 3.204 | 29.25 | 0.043441 | 233.62 | 45.56
0.06 | 54.356 | 10.224 | 99.9998 | 555.74 | 14.93 | 780 | 762.71 | 3.341 | 29.35 | 0.052125 | 266.84 | 48.02
0.065 | 54.371 | 8.816 | 99.9998 | 479.35 | 15.82 | 845 | 828.43 | 3.065 | 30.17 | 0.061594 | 265.92 | 55.48
0.07 | 54.366 | 9.315 | 99.9997 | 506.41 | 16.66 | 910 | 893.85 | 3.174 | 30.31 | 0.071839 | 297.11 | 58.67
0.075 | 54.34 | 11.651 | 99.9997 | 633.14 | 17.42 | 975 | 958.91 | 3.395 | 29.8 | 0.082858 | 340.9 | 53.84
0.08 | 54.324 | 13.04 | 99.9997 | 708.36 | 18.21 | 1040 | 1024.18 | 3.404 | 29.79 | 0.094655 | 365.12 | 51.54
0.085 | 54.345 | 11.175 | 99.9996 | 607.29 | 19.01 | 1105 | 1087.43 | 3.264 | 29.06 | 0.10722 | 371.73 | 61.21
0.09 | 54.334 | 12.12 | 99.9996 | 658.55 | 19.88 | 1170 | 1152.32 | 3.377 | 30.2 | 0.12054 | 407.49 | 61.88
0.095 | 54.331 | 12.415 | 99.9996 | 674.54 | 20.68 | 1235 | 1217.98 | 3.489 | 29.85 | 0.13465 | 444.95 | 65.96
0.1 | 54.325 | 12.937 | 99.9995 | 702.83 | 21.51 | 1300 | 1283.47 | 3.289 | 30.1 | 0.14953 | 442.03 | 62.89
0.105 | 54.326 | 12.913 | 99.9995 | 701.53 | 22.28 | 1365 | 1348.07 | 3.155 | 29.21 | 0.16519 | 445.38 | 63.49
0.11 | 54.338 | 11.769 | 99.9995 | 639.49 | 23.18 | 1430 | 1413.31 | 3.048 | 29.99 | 0.18162 | 451.06 | 70.54
0.115 | 54.333 | 12.253 | 99.9994 | 665.73 | 24.04 | 1495 | 1477.64 | 3.248 | 29.94 | 0.19881 | 502.61 | 75.5
0.12 | 54.319 | 13.455 | 99.9994 | 730.87 | 24.87 | 1560 | 1542.15 | 3.338 | 29.95 | 0.21678 | 539.1 | 73.76
0.125 | 54.311 | 14.184 | 99.9993 | 770.35 | 25.71 | 1625 | 1607.81 | 3.256 | 30.38 | 0.23552 | 548.15 | 71.16
0.13 | 54.295 | 15.638 | 99.9993 | 849.08 | 26.47 | 1690 | 1673.22 | 3.072 | 30.27 | 0.25504 | 538.31 | 63.4
0.135 | 54.297 | 15.445 | 99.9993 | 838.62 | 27.34 | 1755 | 1738.62 | 3.198 | 30.41 | 0.27534 | 582.18 | 69.42
0.14 | 54.277 | 17.287 | 99.9992 | 938.27 | 28.08 | 1820 | 1803.48 | 3.068 | 29.61 | 0.29641 | 579.48 | 61.76
0.145 | 54.293 | 15.777 | 99.9992 | 856.59 | 29.01 | 1885 | 1868.52 | 3.386 | 30.23 | 0.31826 | 662.45 | 77.34
0.15 | 54.279 | 17.03 | 99.9991 | 924.39 | 29.76 | 1950 | 1932.19 | 3.215 | 29.79 | 0.34087 | 650.44 | 70.36
0.155 | 54.281 | 16.87 | 99.9991 | 915.75 | 30.6 | 2015 | 1997.42 | 3.18 | 29.92 | 0.36426 | 665.11 | 72.63
0.16 | 54.267 | 18.097 | 99.999 | 982.07 | 31.45 | 2080 | 2062.78 | 3.298 | 30.34 | 0.38842 | 712.31 | 72.53
0.165 | 54.272 | 17.733 | 99.999 | 962.4 | 32.3 | 2145 | 2127.89 | 3.18 | 30.21 | 0.41335 | 708.58 | 73.63
0.17 | 54.26 | 18.78 | 99.9989 | 1018.98 | 33.14 | 2210 | 2192.39 | 3.02 | 29.8 | 0.43906 | 693.44 | 68.05
0.175 | 54.255 | 19.243 | 99.9989 | 1044.01 | 34.08 | 2275 | 2257.21 | 3.37 | 30.27 | 0.46554 | 796.59 | 76.3
0.18 | 54.259 | 18.879 | 99.9988 | 1024.32 | 34.93 | 2340 | 2321.92 | 3.278 | 30.59 | 0.49278 | 797.06 | 77.81
0.185 | 54.244 | 20.161 | 99.9988 | 1093.62 | 35.81 | 2405 | 2386.95 | 3.273 | 30.52 | 0.5208 | 818.22 | 74.82
0.19 | 54.225 | 21.903 | 99.9987 | 1187.68 | 36.7 | 2470 | 2451.45 | 3.436 | 30.36 | 0.54959 | 882.1 | 74.27
0.195 | 54.222 | 22.124 | 99.9987 | 1199.6 | 37.6 | 2535 | 2516.53 | 3.395 | 30.42 | 0.57915 | 894.56 | 74.57
0.2 | 54.23 | 21.4 | 99.9986 | 1160.54 | 38.51 | 2600 | 2582.91 | 3.335 | 31.49 | 0.60949 | 902.16 | 77.74
0.205 | 54.232 | 21.262 | 99.9985 | 1153.11 | 39.33 | 2665 | 2647.87 | 3.228 | 30.98 | 0.64061 | 895.01 | 77.62
0.21 | 54.239 | 20.632 | 99.9985 | 1119.06 | 40.17 | 2730 | 2712.49 | 3.226 | 30.71 | 0.6725 | 916.34 | 81.89
0.215 | 54.211 | 23.11 | 99.9984 | 1252.81 | 41.02 | 2795 | 2777.07 | 3.292 | 30.93 | 0.70517 | 957.38 | 76.42
0.22 | 54.227 | 21.668 | 99.9984 | 1174.98 | 41.9 | 2860 | 2841.97 | 3.095 | 30.68 | 0.7386 | 921.21 | 78.4
0.225 | 54.209 | 23.316 | 99.9983 | 1263.95 | 42.75 | 2925 | 2906.81 | 3.179 | 31.05 | 0.7728 | 967.79 | 76.57
0.23 | 54.367 | 9.16 | 99.9983 | 498.02 | 42.29 | 2950 | 2957.36 | 1.348 | 20.27 | 0.80775 | 417.38 | 83.81
0.235 | 54.412 | 5.185 | 99.9982 | 282.14 | 40.63 | 2950 | 2974.62 | 0.782 | 9.76 | 0.84307 | 243.75 | 86.39
0.24 | 54.427 | 3.848 | 99.9982 | 209.43 | 39.29 | 2950 | 2978.04 | 0.573 | 6.01 | 0.8785 | 178.81 | 85.38
0.245 | 54.429 | 3.684 | 99.9982 | 200.51 | 38.34 | 2950 | 2972.27 | 0.567 | 5.05 | 0.91391 | 176.36 | 87.96
0.25 | 54.413 | 5.07 | 99.9982 | 275.85 | 37.92 | 2950 | 2962.64 | 0.789 | 6.67 | 0.94923 | 244.89 | 88.77
0.255 | 54.382 | 7.879 | 99.9982 | 428.45 | 37.96 | 2950 | 2951.7 | 1.22 | 9.19 | 0.98441 | 377.2 | 88.04
0.26 | 54.352 | 10.514 | 99.9982 | 571.46 | 38.45 | 2950 | 2944.29 | 1.632 | 13.56 | 1.0195 | 503.18 | 88.05
0.265 | 54.323 | 13.083 | 99.9981 | 710.71 | 39.14 | 2950 | 2938.65 | 1.992 | 17.3 | 1.0545 | 613.15 | 86.27
0.27 | 54.298 | 15.37 | 99.9981 | 834.53 | 40.02 | 2950 | 2934.23 | 2.308 | 20.84 | 1.0894 | 709.32 | 85
0.275 | 54.264 | 18.396 | 99.998 | 998.23 | 41.05 | 2950 | 2930.23 | 2.714 | 24.03 | 1.1243 | 832.65 | 83.41
0.28 | 54.214 | 22.881 | 99.998 | 1240.47 | 42.18 | 2950 | 2927.58 | 3.258 | 27.81 | 1.1592 | 998.72 | 80.51
0.285 | 54.178 | 26.091 | 99.9979 | 1413.56 | 43.21 | 2950 | 2929.47 | 3.499 | 31.43 | 1.194 | 1073.31 | 75.93
0.29 | 54.212 | 23.004 | 99.9979 | 1247.09 | 43.93 | 2950 | 2933.4 | 3.162 | 32.16 | 1.2289 | 971.24 | 77.88
0.295 | 54.184 | 25.552 | 99.9978 | 1384.49 | 44.51 | 2950 | 2937.94 | 3.427 | 32.24 | 1.2638 | 1054.31 | 76.15
0.3 | 54.184 | 25.525 | 99.9977 | 1383.06 | 44.8 | 2950 | 2942.6 | 3.458 | 32.84 | 1.2988 | 1065.68 | 77.05

## Research_Papers_Review
EV Digital Twin: Comprehensive Research Papers Review
Bibliographic records, motor specifications, battery sizing, and methodologies from literature
Document File Name | Research Paper Title | Authors & Publication | DOI / Identifier | Key Motor & Battery Specs | Relevance to Our EV Digital Twin
average-torque-improvement-of-bldc-motor-in-battery-electric-2gg4uhno.pdf | Average torque improvement of BLDC motor in battery electric vehicle | Rupam, Sanjay Marwaha (IJATEE, Vol 9, Issue 95, 2021/2022) | DOI: 10.19101/IJATEE.2021.875874 (Scribd: 2gg4uhno) | 3.5 kW, 2000 RPM, 48V, 24/18 pole/slot outer-rotor BLDC, Kt=0.577 Nm/A, 14.56 Nm rated torque, 25.33 A average current, 15.2 Ah Li-Ion battery pack. | Primary reference for BLDC motor cogging torque reduction, FEA electromagnetic analysis, and Indian Driving Cycle (IDC) evaluation.
EV_DAQ_Clean_4_05_Reference_Master.xlsx | Design and Performance Analysis of BLDC Motor Drive for Light Electric Vehicles | Amalrajan, Gunabalan (Electrica, 2022) | Electrica 2022 Benchmark Dataset | 1.0 kW, 3000 RPM, 48V, Kt=Ke=0.153 Nm/A, 3.24 Nm at 13.2 A, 48V boost converter DC bus, 24 Ah battery, 83.29% mean drive efficiency. | Direct benchmark comparison for our 1 kW, 48V, 3000 RPM drive topology. Provides baseline validation agreement metrics.
designs-09-00113.pdf | Design, Construction, and Simulation-Based Validation of a High-Efficiency Electric Powertrain for a Shell Eco-Marathon Urban Concept Vehicle | Hazizi et al. (MDPI Designs, Vol 9, Issue 113, 2025) | DOI: 10.3390/designs9050113 | 1.5 kW, 48V, 3000 RPM Golden Motor BLDC (HPM-1500B), 39.06 A rated current, 5.15 Nm torque, 39 A peak, 12S8P battery pack (3.6V, 2.8 Ah cells, 35A discharge). | Validation of 48V student electric vehicle powertrain in MATLAB/Simulink with dual-stage chain drive, modular gearing, and battery SOC mapping.
energy-14-01-005.pdf | Analysis of the dynamic performance and energy efficiency of a three-wheel electric vehicle under standard drive cycles | Almadani, Long (AIMS Energy, Vol 14, Issue 1, 2026) | DOI: 10.3934/energy.2026005 | 3.0 kW, 48V BLDC motor, 10 Nm rated (25 Nm peak), 48V 100 Ah NMC lithium-ion battery pack, 600V 50A H-bridge inverter with regenerative braking. | System integration of vehicle dynamics, PI speed control, battery C-rate, internal resistance, and worldwide harmonized light vehicles test cycle.
energies-19-04810.pdf | Development and Preliminary Evaluation of an Electric Kick-Scooter Platform with BLDC Drive Control, Battery Voltage–Current Logging | MDPI Energies (Vol 19, Issue 4810, 2026) | DOI: 10.3390/en19184810 | 350W, 36V, 1753 RPM BLDC hub motor, 36V 4.4 Ah lithium-ion pack, Hall-sensor six-step commutation, battery voltage-current telemetry. | Hardware experimental logging of battery voltage sag, current draw, and road test telemetry for light electric vehicles.

## Datasheet_Hardware_Ratings
EV Digital Twin: Official Manufacturer Technical Datasheets
Nanotec APBA80L048030-E BLDC Motor & Samsung INR21700-50E Li-Ion Cell Specifications
Component | Manufacturer | Part Number / Model | Rating Parameter | Value | Unit | Tolerance / Notes
BLDC Motor | Nanotec Electronic GmbH | APBA80L048030-EB | Rated Voltage | 48 | V DC | Operating DC bus
BLDC Motor | Nanotec Electronic GmbH | APBA80L048030-EB | Rated Power | 1000 | W | 1.005 kW mechanical
BLDC Motor | Nanotec Electronic GmbH | APBA80L048030-EB | Rated Speed | 3000 | rpm | No-load speed: 5000 rpm
BLDC Motor | Nanotec Electronic GmbH | APBA80L048030-EB | Rated Continuous Current | 30.0 | A | ±10%, no-load current 0.8 A
BLDC Motor | Nanotec Electronic GmbH | APBA80L048030-EB | Peak Current | 89.7 (~90) | A | Catalog peak burst rating
BLDC Motor | Nanotec Electronic GmbH | APBA80L048030-EB | Rated Continuous Torque | 3.20 | N·m | 320 N·cm continuous
BLDC Motor | Nanotec Electronic GmbH | APBA80L048030-EB | Peak Acceleration Torque | 9.60 | N·m | 960 N·cm maximum burst
BLDC Motor | Nanotec Electronic GmbH | APBA80L048030-EB | Torque Constant (Kt) | 0.107 | N·m/A | Torque per amp
BLDC Motor | Nanotec Electronic GmbH | APBA80L048030-EB | Line-to-Line Resistance | 0.043 | Ω | ±10%, R_phase = 0.0215 Ohm
BLDC Motor | Nanotec Electronic GmbH | APBA80L048030-EB | Line-to-Line Inductance (1kHz) | 0.210 | mH | ±20%
BLDC Motor | Nanotec Electronic GmbH | APBA80L048030-EB | Rotor Inertia | 170 x 10^-6 | kg·m² | Bare rotor inertia
BLDC Motor | Nanotec Electronic GmbH | APBA80L048030-EB | Pole Count | 8 | poles | 4 pole pairs (p=4)
BLDC Motor | Nanotec Electronic GmbH | APBA80L048030-EB | Protection Class | IP65 | — | Industrial servo sealing
Battery Cell | Samsung SDI | INR21700-50E | Nominal Voltage | 3.60 | V | Mid-discharge plateau
Battery Cell | Samsung SDI | INR21700-50E | Maximum Charge Voltage | 4.20 | V | Full charge cutoff (±0.05 V)
Battery Cell | Samsung SDI | INR21700-50E | Discharge Cut-off Voltage | 2.50 | V | Depleted limit
Battery Cell | Samsung SDI | INR21700-50E | Nominal Capacity | 5000 (5.0) | mAh (Ah) | 0.2C rate discharge
Battery Cell | Samsung SDI | INR21700-50E | Max Continuous Discharge | 9.80 | A | Thermal limit per cell
Battery Cell | Samsung SDI | INR21700-50E | Internal Resistance | 20 – 30 | mΩ | 1 kHz AC / DC IR
Battery Pack | EV Digital Twin Assembly | 13S10P Configuration | Pack Nominal Voltage | 48.1 | V | 13 series x 3.7 V
Battery Pack | EV Digital Twin Assembly | 13S10P Configuration | Pack Maximum Voltage | 54.6 | V | 13 series x 4.2 V
Battery Pack | EV Digital Twin Assembly | 13S10P Configuration | Pack Rated Capacity | 50.0 | Ah | 10 strings x 5.0 Ah (2.4 kWh)
Battery Pack | EV Digital Twin Assembly | 13S10P Configuration | Pack Max Cont Discharge | 98.0 | A | 10 strings x 9.8 A
Battery Pack | EV Digital Twin Assembly | 13S10P Configuration | Total Cell Count | 130 | cells | 13 series x 10 parallel