## Battery_Motor_Data
Time_s | Battery_Voltage_V | Battery_Current_A | SOC_percent | Battery_Power_W | DC_Link_Voltage_V | RPM_Reference_rpm | Motor_RPM_rpm | Motor_Torque_Nm | Motor_Current_A | Wheel_Speed_as_logged | Mechanical_Power_W | Efficiency_percent
0 | 54.4679 | -0.18469 | 100 | -10.0596 | 0.016022 | 0 | 0.016075 | 0.057929 | 0.0095048 | 2.0541e-09 | 9.7515e-05 | 0.00096938
0.005 | 54.4277 | -3.7834 | 100 | -205.92 | 2.2943 | 65 | 32.515 | 2.467 | 18.8251 | 0.00014555 | 8.3999 | 4.0792
0.01 | 54.4156 | -4.8668 | 100 | -264.8293 | 4.4972 | 130 | 90.5906 | 3.2126 | 28.3256 | 0.00086272 | 30.4767 | 11.508
0.015 | 54.4005 | -6.2109 | 100 | -337.8778 | 6.2207 | 195 | 159.1075 | 3.5926 | 29.9192 | 0.0023444 | 59.8595 | 17.7163
0.02 | 54.4018 | -6.0931 | 100 | -331.4784 | 7.5772 | 260 | 229.246 | 3.4504 | 30.1967 | 0.0046568 | 82.8322 | 24.9887
0.025 | 54.3865 | -7.4654 | 99.9999 | -406.0189 | 8.9435 | 325 | 295.0286 | 4.1312 | 31.3491 | 0.0077675 | 127.6339 | 31.4355
0.03 | 54.38 | -8.0488 | 99.9999 | -437.6916 | 9.8781 | 390 | 365.6667 | 3.3506 | 31.2935 | 0.011711 | 128.3045 | 29.3139
0.035 | 54.3866 | -7.4539 | 99.9999 | -405.3922 | 10.8619 | 455 | 434.4728 | 3.4972 | 30.8953 | 0.016462 | 159.1172 | 39.2502
0.04 | 54.3851 | -7.5889 | 99.9999 | -412.7229 | 11.7551 | 520 | 501.4559 | 3.4761 | 30.3856 | 0.022024 | 182.5385 | 44.2279
0.045 | 54.3855 | -7.5529 | 99.9999 | -410.7674 | 12.5977 | 585 | 568.2272 | 3.4128 | 30.3412 | 0.028382 | 203.0788 | 49.4389
0.05 | 54.361 | -9.7433 | 99.9998 | -529.6577 | 13.4411 | 650 | 634.0299 | 3.4284 | 30.6517 | 0.035528 | 227.6278 | 42.9764
0.055 | 54.3645 | -9.4321 | 99.9998 | -512.772 | 14.1759 | 715 | 696.2524 | 3.2042 | 29.247 | 0.043441 | 233.6201 | 45.5602
0.06 | 54.3556 | -10.2242 | 99.9998 | -555.7418 | 14.9262 | 780 | 762.7113 | 3.3409 | 29.3496 | 0.052125 | 266.8411 | 48.0153
0.065 | 54.3714 | -8.8162 | 99.9998 | -479.3504 | 15.821 | 845 | 828.4289 | 3.0653 | 30.1672 | 0.061594 | 265.9214 | 55.4754
0.07 | 54.3658 | -9.3149 | 99.9997 | -506.4108 | 16.6628 | 910 | 893.8537 | 3.1742 | 30.3052 | 0.071839 | 297.1141 | 58.6706
0.075 | 54.3396 | -11.6515 | 99.9997 | -633.1373 | 17.4234 | 975 | 958.9119 | 3.3948 | 29.8004 | 0.082858 | 340.9007 | 53.8431
0.08 | 54.3241 | -13.0396 | 99.9997 | -708.3622 | 18.2123 | 1040 | 1024.1781 | 3.4043 | 29.7905 | 0.094655 | 365.117 | 51.5438
0.085 | 54.345 | -11.1747 | 99.9996 | -607.2879 | 19.0053 | 1105 | 1087.4329 | 3.2643 | 29.0574 | 0.10722 | 371.7262 | 61.2109
0.09 | 54.3344 | -12.1203 | 99.9996 | -658.5481 | 19.8807 | 1170 | 1152.3183 | 3.3769 | 30.2005 | 0.12054 | 407.4866 | 61.8765
0.095 | 54.3311 | -12.4154 | 99.9996 | -674.5399 | 20.6845 | 1235 | 1217.9819 | 3.4885 | 29.8459 | 0.13465 | 444.9518 | 65.9638
0.1 | 54.3098 | -14.3208 | 99.9995 | -777.7611 | 21.3707 | 1300 | 1280.0751 | 3.021 | 29.7689 | 0.14877 | 404.9678 | 52.0684

## Cell_Data
Time_s | Cell_V01_V | Cell_V02_V | Cell_V03_V | Cell_V04_V | Cell_V05_V | Cell_V06_V | Cell_V07_V | Cell_V08_V | Cell_V09_V | Cell_V10_V | Cell_V11_V | Cell_V12_V | Cell_V13_V
0 | 4.1898 | 4.1898 | 4.1898 | 4.1898 | 4.1898 | 4.1898 | 4.1898 | 4.1898 | 4.1898 | 4.1898 | 4.1898 | 4.1898 | 4.1898
0.005 | 4.1867 | 4.1867 | 4.1867 | 4.1867 | 4.1867 | 4.1867 | 4.1867 | 4.1867 | 4.1867 | 4.1867 | 4.1867 | 4.1867 | 4.1867
0.01 | 4.1858 | 4.1858 | 4.1858 | 4.1858 | 4.1858 | 4.1858 | 4.1858 | 4.1858 | 4.1858 | 4.1858 | 4.1858 | 4.1858 | 4.1858
0.015 | 4.1847 | 4.1847 | 4.1847 | 4.1847 | 4.1847 | 4.1847 | 4.1847 | 4.1847 | 4.1847 | 4.1847 | 4.1847 | 4.1847 | 4.1847
0.02 | 4.1848 | 4.1848 | 4.1848 | 4.1848 | 4.1848 | 4.1848 | 4.1848 | 4.1848 | 4.1848 | 4.1848 | 4.1848 | 4.1848 | 4.1848
0.025 | 4.1836 | 4.1836 | 4.1836 | 4.1836 | 4.1836 | 4.1836 | 4.1836 | 4.1836 | 4.1836 | 4.1836 | 4.1836 | 4.1836 | 4.1836
0.03 | 4.1831 | 4.1831 | 4.1831 | 4.1831 | 4.1831 | 4.1831 | 4.1831 | 4.1831 | 4.1831 | 4.1831 | 4.1831 | 4.1831 | 4.1831
0.035 | 4.1836 | 4.1836 | 4.1836 | 4.1836 | 4.1836 | 4.1836 | 4.1836 | 4.1836 | 4.1836 | 4.1836 | 4.1836 | 4.1836 | 4.1836
0.04 | 4.1835 | 4.1835 | 4.1835 | 4.1835 | 4.1835 | 4.1835 | 4.1835 | 4.1835 | 4.1835 | 4.1835 | 4.1835 | 4.1835 | 4.1835
0.045 | 4.1835 | 4.1835 | 4.1835 | 4.1835 | 4.1835 | 4.1835 | 4.1835 | 4.1835 | 4.1835 | 4.1835 | 4.1835 | 4.1835 | 4.1835
0.05 | 4.1816 | 4.1816 | 4.1816 | 4.1816 | 4.1816 | 4.1816 | 4.1816 | 4.1816 | 4.1816 | 4.1816 | 4.1816 | 4.1816 | 4.1816
0.055 | 4.1819 | 4.1819 | 4.1819 | 4.1819 | 4.1819 | 4.1819 | 4.1819 | 4.1819 | 4.1819 | 4.1819 | 4.1819 | 4.1819 | 4.1819
0.06 | 4.1812 | 4.1812 | 4.1812 | 4.1812 | 4.1812 | 4.1812 | 4.1812 | 4.1812 | 4.1812 | 4.1812 | 4.1812 | 4.1812 | 4.1812
0.065 | 4.1824 | 4.1824 | 4.1824 | 4.1824 | 4.1824 | 4.1824 | 4.1824 | 4.1824 | 4.1824 | 4.1824 | 4.1824 | 4.1824 | 4.1824
0.07 | 4.182 | 4.182 | 4.182 | 4.182 | 4.182 | 4.182 | 4.182 | 4.182 | 4.182 | 4.182 | 4.182 | 4.182 | 4.182
0.075 | 4.18 | 4.18 | 4.18 | 4.18 | 4.18 | 4.18 | 4.18 | 4.18 | 4.18 | 4.18 | 4.18 | 4.18 | 4.18
0.08 | 4.1788 | 4.1788 | 4.1788 | 4.1788 | 4.1788 | 4.1788 | 4.1788 | 4.1788 | 4.1788 | 4.1788 | 4.1788 | 4.1788 | 4.1788
0.085 | 4.1804 | 4.1804 | 4.1804 | 4.1804 | 4.1804 | 4.1804 | 4.1804 | 4.1804 | 4.1804 | 4.1804 | 4.1804 | 4.1804 | 4.1804
0.09 | 4.1796 | 4.1796 | 4.1796 | 4.1796 | 4.1796 | 4.1796 | 4.1796 | 4.1796 | 4.1796 | 4.1796 | 4.1796 | 4.1796 | 4.1796
0.095 | 4.1793 | 4.1793 | 4.1793 | 4.1793 | 4.1793 | 4.1793 | 4.1793 | 4.1793 | 4.1793 | 4.1793 | 4.1793 | 4.1793 | 4.1793
0.1 | 4.1777 | 4.1777 | 4.1777 | 4.1777 | 4.1777 | 4.1777 | 4.1777 | 4.1777 | 4.1777 | 4.1777 | 4.1777 | 4.1777 | 4.1777

## Notes
Item | Value | Detail
Sampling interval (both sheets) | 0.0050 s (5 ms) | every 5th row of the 1 ms cleaned grid; engineering values are not re-interpolated or rounded
Expected readings = duration/0.005 + 1 | 21 | duration = 0.1000 s
Battery_Motor_Data readings | 21 | PASS
Cell_Data readings | 21 | PASS
Time monotonic, no duplicate timestamps | YES | PASS
Derived columns (computed, not measured) | Battery_Power_W, RPM_Reference_rpm, Mechanical_Power_W, Efficiency_percent | Battery power = V*I, mechanical power = ¦torque¦*rpm*2*pi/60, efficiency = Pmech/¦Pbatt¦ (blank where ¦Pbatt¦ < 1 W); SOC_percent = SOC*100 (unit conversion)
Signals NOT available in the model (not invented, not in the sheet) | DCLinkCurrent, PhaseCurrentA, PhaseCurrentB, PhaseCurrentC, VehicleSpeed | recorded as unavailable
Cell voltage columns present | 13 | only logged cell voltages are included; no cell value is manufactured
Meaning of Cell_Vnn | voltage of series group nn | each group is 10 parallel cells; the 13 groups add up to Battery_Voltage_V; Battery_Current_A is the terminal current (sum of 130 cell currents / 13)